## Table 1 Printing environment da
Table 1 Printing environment da
Serial number | Project | Requirement | Measured record
1 | Ambient temperature | 18-28℃
2 | Ambient humidity | ≤60%
3 | Stay away from interference sources | Keep away from heat, water and vibration sources
(Yes/No)
4 | Air circulation | Regular air circulation, no obvious odor in the room (specific measures)
5 | Indoor light intensity | Keep no light or weak blue light state (specific measures)
6 | Voltage regulation | The power supply must meet the grounding requirements, and cannot share the wiring circuit with high-current equipment. The printing process needs to ensure the stability of the power supply voltage (yes/no)
7 | Interfering with volatile objects | Do not place volatile solvents such as water and alcohol in the printing room (yes/no)
8 | Power supply | The power supply voltage and current need to be strictly in accordance with the power supply requirements of the printer equipment (record the specific power supply voltage and current)

## Table 2 Printer Readiness Confi
Table 2 Printer Readiness Confirmation Form
Printer name
Serial number | Project | Requirement | Measured record
1 | Installation location | Areas that need to be installed and placed to a hard level (specific measures)
2 | Release working structure | The release film is not damaged, the release film is clean, and the tension of the release film is normal (whether it is normal/with a real picture)
3 | Image shaping structure | The light source and image display device are normal (whether it is normal/with a real picture of the full-screen lighting state)
4 | Image shaping area | Image forming printing screen/imaging glass surface is clean and free of impurities (whether it is normal, with real pictures)
5 | Print platform installation | The printing platform is locked normally
(Yes/No Normal)
6 | Printing Platform Residual Objects | No residue on the printing platform (yes/no residue)
7 | Print platform leveling | Print platform leveling normal (yes/no normal)
8 | Resin tank locking | Resin tank is properly installed and locked (yes/no normal)

## Table 3 Light intensity numeric
Table 3 Light intensity numerical measurement record table
| Measuring equipment name |  | Specification model
| Area 1 | Area 2 | Area 3 | Area 4 | Area 5
1st time
2nd time
The third time
Fourth time
5th meeting
Average

## Table 4 Printing Material Prepa
Table 4 Printing Material Preparation Record Form
Material name |  | Production date (shelf life)
Serial number | Project | Requirement | Measured record
1 | Valid period | Printing materials are normal and not expired
(Yes/No Normal)
2 | Impurities | The printing material added in the resin tank is evenly mixed without impurities (yes/no normal)
3 | Printing material usage | The printing material is sufficient and will not overflow during the printing process (whether it is within the allowable scale range of the mark, if there is no mark mark mark in the resin tank, record whether there is resin overflow during the first complete release process)

## Table 5 Printing Document Prepa
Table 5 Printing Document Preparation Record Form
Project |  | Screenshot or record
Screenshot of model layout in CHITUBOX software interface | Main view |  | Remarks: The support parameter record can be displayed on the visual support parameter display interface.
Left view
Top view
Screenshot of CHITUBOX Pro software printing parameter interface | Printer
Resin
Print
Advanced
Screenshot of the support parameter interface (Note: If the support parameters of the corresponding print model are manually adjusted, record the current direction item) | Support parameter 1
Support parameters 2
...
Print estimated time

## Table 6 Printing and post-print
Table 6 Printing and post-printing processing record sheet
Serial number | Project | Description | Remarks | Measured record
1 | Model and platform separation | Whether the bottom area of the model is intact and bonded to the printing platform
2 |  | Model separation difficulty from printing platform (hard/normal/easy) | Difficulty: When the model is separated from the platform, it requires a lot of effort, or it is easy to damage the printed model when it is separated;
Normal: The model can be separated without excessive force, and no damage to the model occurs.
Easy: The model can be easily detached from the printing platform, and the printing model is intact.
3 | Model cleaning | Cleaning equipment brand/specification
4 |  | Cleaning equipment gear selection | Ignore this if there is only one gear
5 |  | Cleaning time
6 | Model post-curing | Post-curing equipment brand/specification
7 |  | Post-curing equipment gear selection
8 |  | Post-curing mode | Water bath curing/Natural air curing/Others
9 |  | Post-curing time
10 | Model storage | Whether the surface of the model is post-processed | When the first item is Yes, it is necessary to further record the description of the surface post-treatment method of the model
11 |  | Description of model surface post-treatment method
12 |  | Model storage temperature | Constant temperature storage needs to record the corresponding temperature; if there is no storage temperature requirement, record no temperature requirement
13 |  | Model Storage Ambient Light | The specific method of shading preservation should be explained;
If there is no light storage requirement, record No storage ambient light requirement

## Table 7 CHITUBOX TMA V1 model p
Table 7 CHITUBOX TMA V1 model printing effect evaluation table
Serial number | Module | Project | Remarks | Measured record
1 | Overall effect | Top view photo | The corresponding top view requires a complete top view of the recording model, and it is necessary to ensure that the printing status of the corresponding details can be clearly seen when the picture is enlarged
2 | Primary baseplate; | Whether it is deformed (0) | Record after printing and processing are completed;
The baseplate of the model is squared to the horizontal plane and perpendicular to the design surface of the baseplate.
3 |  | Whether it is deformed (1) | Test records within 24-30h after printing;
The baseplate of the model is squared to the horizontal plane and perpendicular to the design surface of the baseplate.
4 |  | Whether it is deformed (2) | Test records within 72-78h after printing;
Lay the model baseplate flat on the horizontal plane and shoot it perpendicular to the baseplate design surface;
5 | Möbius ring evolution model; | Transition lamination | The layer pattern visible to the naked eye is recorded: visible to the naked eye ;
If you cannot observe and see the corresponding layer pattern, record: no obvious layer pattern
6 | Detailed representation model; | Detail printing capability | All details are consistent with the design model, and if they are clearly visible, they are recorded: the details can be completely printed , and the corresponding high-definition partial shots of the four detailed model parts are attached;
If part or all of the print resolution of the detail model is not successfully printed, record: the details cannot be completely printed , and attach the high definition partial shots of the corresponding four detail model parts
7 | Gradual change hole axis | Gradual change hole printing capability | The sizes of the corresponding holes are from small to large: φ0.5, φ1, φ2, φ2.5;
It is necessary to record the size corresponding to the minimum hole that can be completely printed: The minimum hole for complete printing is: ** ;
It is necessary to record the actual state of other smaller holes that are not completely printed: ** The bottom of the hole is blocked; ** The hole has hole printing traces; ** The hole has no obvious hole signs .
8 |  | Gradual change axis printing capability | The dimensions of the corresponding shafts are from small to large: φ0.5, φ1, φ2, φ2.5;
It is necessary to record the size corresponding to the smallest axis that can be completely printed: the smallest axis for complete printing is: ** ;
It is necessary to record the actual state of other smaller axes that are not completely printed: ** The shaft part is printed deformed; ** The shaft part is printed successfully; ** The shaft has no obvious signs of printing .
9 | Gradual change boss | Gradual change boss printing capability | The size of the corresponding boss is from small to large: 0.1mm, 0.2mm, 0.3mm, 0.4mm, 0.5mm, 0.6mm, 0.7mm, 0.8mm;
It is necessary to record the size corresponding to the smallest axis that can be completely printed: the minimum boss for complete printing is: ** ;
It is necessary to record the actual state of other smaller bosses that are not completely printed: ** boss part printing deformation; ** boss part printing success; ** boss no obvious signs of printing molding .
10 | Gradual change groove | Gradual change groove printing capability | The size of the corresponding groove is from small to large: 0.1mm, 0.2mm, 0.3mm, 0.4mm, 0.5mm, 0.6mm, 0.7mm, 0.8mm;
It is necessary to record the size corresponding to the smallest groove that can be completely printed: the smallest groove for complete printing is: ** ;
It is necessary to record the actual state of incomplete printing of other smaller grooves: ** groove part printing deformation; ** groove part printing success; ** groove no obvious signs of printing molding .
11 | Logo elements | Large cross-section interlayer transition capability | The layer pattern visible to the naked eye is recorded: visible to the naked eye ;
If you cannot observe and see the corresponding layer pattern, record: no obvious layer pattern
12 |  | 0.4Mm section cutting hole printing capacity | If the corresponding hole is fully printable, then the record: fully printable;
If the corresponding hole is partially or completely blocked, record: not complete printing.

## Table 8 Evaluation table of pri
Table 8 Evaluation table of printing effect of CHITUBOX TMB V1 model
Serial number | Module | Project | Remarks | Measured record
1 | Overall effect | Top view photo | The corresponding top view requires a complete top view of the recording model, and it is necessary to ensure that the printing status of the corresponding details can be clearly seen when the picture is enlarged
2 | Primary baseplate; | Whether it is deformed (0) | Record after printing and processing;
The model baseplate is squared to the horizontal plane and perpendicular to the baseplate design surface.
3 |  | Whether it is deformed (1) | Test records within 24-30h after printing;
The baseplate of the model is squared to the horizontal plane and perpendicular to the design surface of the baseplate.
4 |  | Whether it is deformed (2) | Test records within 72-78h after printing;
Lay the model baseplate flat on the horizontal plane and shoot it perpendicular to the baseplate design surface;
5 | Möbius ring evolution model; | Transition lamination | The layer pattern visible to the naked eye is recorded: visible to the naked eye ;
If you cannot observe and see the corresponding layer pattern, record: no obvious layer pattern
6 | Detailed representation model; | Detail printing capability | All details are consistent with the design model, and if they are clearly visible, they are recorded: the details can be completely printed , and the corresponding high-definition partial shots of the four detailed model parts are attached;
If some or all of the print resolution of the detail model is not successfully printed, record: the details cannot be completely printed , and attach the high definition partial shots of the corresponding four detail model parts
7 | Gradual change hole axis | Gradual change hole printing capability | The sizes of the corresponding holes are from small to large: φ0.5, φ1, φ2, φ2.5;
It is necessary to record the size corresponding to the minimum hole that can be completely printed: The minimum hole for complete printing is: ** ;
It is necessary to record the actual state of other smaller holes that are not completely printed: ** the bottom of the hole is blocked; ** the hole has hole printing traces; ** the hole has no obvious hole signs .
8 |  | Gradual change axis printing capability | The dimensions of the corresponding shafts are from small to large: φ0.5, φ1, φ2, φ2.5;
It is necessary to record the size corresponding to the smallest axis that can be completely printed: the smallest axis for complete printing is: ** ;
It is necessary to record the actual state of other smaller axes that are not completely printed: ** The shaft part is printed deformed; ** The shaft part is printed successfully; ** The shaft has no obvious signs of printing .
9 | Gradual change boss | Gradual change boss printing capability | The size of the corresponding boss is from small to large: 0.1mm, 0.2mm, 0.3mm, 0.4mm, 0.5mm, 0.6mm, 0.7mm, 0.8mm;
It is necessary to record the size corresponding to the smallest axis that can be completely printed: the minimum boss for complete printing is: ** ;
It is necessary to record the actual state of other smaller bosses that are not completely printed: ** boss part printing deformation; ** boss part printing success; ** boss no obvious signs of printing molding .
10 | Gradual change groove | Gradual change groove printing capability | The size of the corresponding groove is from small to large: 0.1mm, 0.2mm, 0.3mm, 0.4mm, 0.5mm, 0.6mm, 0.7mm, 0.8mm;
It is necessary to record the size corresponding to the smallest groove that can be completely printed: The smallest groove for complete printing is: ** ;
It is necessary to record the actual state of incomplete printing of other smaller grooves: ** groove part printing deformation; ** groove part printing success; ** groove no obvious signs of printing molding .
11 | Tilt wings | Tilt angle | The three transition inclination angles of the corresponding wings of the inclined wings and the angle between the main baseplate are: 45 °, 30 °, and 15 °, respectively.
Record when the corresponding wings can be completely printed: complete printing ;
Record when the corresponding wing part can be printed: **°、**° wing can be completely printed, ** wing printing deformation, ** ° wing is not completely printed .
12 |  | Limit wall thickness | The three transition wall thicknesses of the corresponding wings of the inclined wings are: 0.4mm, 0.3mm, and 0.2mm.
Record when the corresponding wings can be completely printed: complete printing ;
When the corresponding wing part can be printed, record: **, ** wings can be completely printed, ** wings are printed deformed, ** wings are not completely printed .
13 |  | Transition lamination | ** ° wing visible layer pattern is recorded: ** ° wing layer pattern visible to the naked eye ;
If you can't observe and see the corresponding layer pattern, record: ** ° The wing has no obvious layer pattern
14 | Ball head cabin | Transition lamination | The transition circular section at the top of the ball head nacelle is visible to the naked eye and the lamination is recorded: the transition circular lamination at the top of the ball head is visible to the naked eye ;
If the transition circle section at the top of the ball head nacelle is not visible to the naked eye, the lamination is recorded: the transition circle at the top of the ball head has no obvious lamination ;
15 |  | Macroporous roundness | The positive observation of the large hole is a perfect circle, then the record: the large hole is a perfect circle ;
If the positive observation of the macrohole is a non-complete perfect circle, it is recorded: the macrohole is a non-perfect circle
16 | Gradual change support | Coarse support | The thick support corresponds to the thick support of CHITUBOX software; a total of support areas covered by 2mm, 3mm, and 4mm radii are included.
Record the maximum section radius of the coarse support that can fully print the support section area: the maximum * mm radius coverage area that can be fully printed .
17 |  | Middle support | The middle support corresponds to the thick support of CHITUBOX software; a total of support areas covered by 2mm, 3mm, and 4mm radii are included.
Maximum section radius of the support section area that can be fully printed in the record: Maximum * mm radius coverage area that can be fully printed .
18 |  | Fine support | The thin support is the corresponding thin support of CHITUBOX software; a total of support areas covered by 2mm, 3mm, and 4mm radii are included.
Record the maximum section radius of the support section area that can be fully printed by recording the fine support: the maximum * mm radius coverage area that can be fully printed .
19 |  | Other support | If part of the support parameters are adjusted, the support parameter data corresponding to the CHITUBOX software is recorded; a total of support areas covered by 2mm, 3mm, and 4mm radii are included.
Record the maximum section radius of the support section area that can be fully printed by recording the fine support: the maximum * mm radius coverage area that can be fully printed .

## Table 9 Evaluation table of pri
Table 9 Evaluation table of printing effect of CHITUBOX TMC V1 model
Serial number | Module | Project | Remarks | Measured record
1 | Overall effect | Top view photo | The corresponding top view requires a complete top view of the recording model, and it is necessary to ensure that the printing status of the corresponding details can be clearly seen when the picture is enlarged
2 |  | Front view photo | Corresponding to the front view requires a complete shooting and recording of the top view of the model, and it is necessary to ensure that the printing status of the corresponding details can be clearly seen when the picture is enlarged
3 |  | Rear view photo | Corresponding to the rear view requires a complete top view of the recording model, and it is necessary to ensure that the printing status of the corresponding details can be clearly seen when the picture is enlarged
4 |  | Left view photo | Corresponding to the left view requires a complete top view of the recording model, and it is necessary to ensure that the printing status of the corresponding details can be clearly seen when the picture is enlarged
5 |  | Right view photo | Corresponding to the right view requires a complete top view of the recording model, and it is necessary to ensure that the printing status of the corresponding details can be clearly seen when the picture is enlarged
6 | Primary baseplate; | Whether it is deformed (0) | Record after printing and processing are completed;
The baseplate of the model is squared to the horizontal plane and perpendicular to the design surface of the baseplate.
7 |  | Whether it is deformed (1) | Test records within 24-30h after printing;
The baseplate of the model is squared to the horizontal plane and perpendicular to the design surface of the baseplate.
8 |  | Whether it is deformed (2) | Test records within 72-78h after printing;
Lay the model baseplate flat on the horizontal plane and shoot it perpendicular to the baseplate design surface;
9 | Uniform lattice | Integrity | The homogeneous lattice can be completely printed and recorded: it can be completely printed ;
If the uniformity lattice is not completely printed, it is recorded: it cannot be completely printed .
10 |  | Compression deformation (0) | Record after printing and processing are completed;
Use your finger to lightly press the entire top area of the lattice (controlled to the extent that it does not destroy the lattice) to record whether the lattice can be pressed and bounced.
Compressible deformation is recorded: compressible deformation ;
Incompressible deformation is recorded: Incompressible deformation .
11 |  | Compression deformation (3) | Test records within 72-78h after printing;
Use your finger to lightly press the entire top area of the lattice (controlled to the extent that it does not destroy the lattice) to record whether the lattice can be pressed and bounced.
Compressible deformation is recorded: compressible deformation ;
Incompressible deformation is recorded: Incompressible deformation .
12 |  | Compression deformation (7) | Test records within 7-8 days after printing is completed;
Use your finger to lightly press the entire top area of the lattice (controlled to the extent that it does not destroy the lattice) to record whether the lattice can be pressed and bounced.
Compressible deformation is recorded: compressible deformation ;
Incompressible deformation is recorded: Incompressible deformation .
13 | Gradual change support | Coarse support | The thick support corresponds to the thick support of CHITUBOX software; a total of support areas covered by 2mm, 3mm, 4mm, and 5mm radii are included.
Record the maximum section radius of the coarse support that can fully print the support section area: the maximum * mm radius coverage area that can be fully printed .
14 |  | Middle support | The middle support corresponds to the thick support of CHITUBOX software; a total of support areas covered by 2mm, 3mm, 4mm, and 5mm radii are included.
Maximum section radius of the support section area that can be fully printed in the record: Maximum * mm radius coverage area that can be fully printed .
15 |  | Fine support | The thin support is the corresponding thin support of CHITUBOX software; a total of support areas covered by 2mm, 3mm, and 4mm radii are included.
Record the maximum section radius of the support section area that can be fully printed by the thin support: the maximum * mm radius coverage area that can be fully printed .
16 |  | Other support | If part of the support parameters are adjusted, the support parameter data corresponding to the CHITUBOX software is recorded; a total of support areas covered by 2mm, 3mm, and 4mm radii are included.
Record the maximum section radius of the support section area that can be fully printed by the thin support: the maximum * mm radius coverage area that can be fully printed .
17 | Gradual change hole shaft fit | Hole shaft matching effect | Remove the shaft model of φ6, use the corrected vernier caliper or micrometer to measure and record the diameter of the corresponding shaft and record: φ6 design shaft measured size is φ *. ** .
Use the φ6 diameter shaft to cooperate with the holes with the corresponding deviations of + 0.05mm, + 0.025mm, 0, -0.025mm, and -0.05mm to install, and record the installation effect of the corresponding deviation holes: *** deviation ( unable to install, tight, moderate, loose ) .
18 | Gradual change of wall thickness | Thin wall formability | The corresponding design wall thicknesses are: 0.5mm, 0.4mm, 0.3mm, 0.2mm.
Record: Minimum complete moldable wall thickness: *. * mm.
Wall thickness structures that are not fully printed need to be clearly documented: *. * mm wall thickness prints successfully but deforms or *. * wall thickness structures print some or all areas missing .
19 | Gradual change plane inclination | Transition lamination | The gradual change plane inclination progressively transitions from 15 ° to 45 ° at 5 ° intervals.
It is necessary to record the description of the lamination effect and the detailed high definition diagram when the corresponding angle state is recorded.
The corresponding lamination effect needs to be recorded: no obvious lamination; uniform transition lamination; there are three types of lamination.
20 | Gradual change hole axis | Accuracy of hole shaft forming | The gradual change hole shaft structure includes 6 specifications such as φ0.025, φ0.5, φ1, φ3, φ5, φ10, etc.
Items that can be measured and recorded using vernier calipers or micrometers need to record accurate measured parameter items: φ * The measured size of the design axis is φ *. **
Record formability that cannot be measured by too small hole shaft: Shaft record: φ * (complete molding/molding but deformed/incomplete molding) ; hole record: φ * hole bottom is blocked; φ * hole has hole printing traces; φ * hole has no obvious signs of holes
21 | Gradual change inclined cylinder | Bottom drift | The gradual change inclined cylinder is a 0 ° -45 ° inclined cylindrical structure.
The drift phenomenon is prone to occur when the section of the inclined structure model transitions.
When the bottom drift phenomenon occurs, record: bottom drift occurs, and attach the high definition detail map of the corresponding area ;
Record when the bottom drift phenomenon does not occur: no bottom drift occurs, and a high definition detail map of the corresponding area is attached .
22 |  | Inclined cylindrical layer transition effect | When all models produced obvious transition lamination, it was recorded that there was no obvious transition lamination ;
When the partial inclination state is to produce obvious transition lamination then record: ** ° inclined cylindrical lamination visible to the naked eye .
23 | Gradual change groove | Gradual change groove printing capability | The dimensions of the corresponding grooves are from small to large: 0.1mm, 0.2mm, 0.3mm, 0.4mm, 0.5mm, 0.6mm, 0.7mm, 0.8mm (horizontal and vertical);
It is necessary to record the size corresponding to the smallest groove that can be completely printed: The smallest groove for complete printing is: ** ;
It is necessary to record the actual state of incomplete printing of other smaller grooves: ** groove part printing deformation; ** groove part printing success; ** groove no obvious signs of printing molding .
24 | Ladder of gradual change | Printability of cross wall structures | The gradual change step structure is set from the gradual change step structure of 1mm-8mm
Need to record: * mm cross-wall structure can be completely printed;
* mm cross-wall structure printing bottom deformation or part of the cross-wall area is missing;
* Mm cross wall structure not successfully printed